## Sheet1
Equipment, Tools and Task List for Installation
Check | Tower:
Campbell Scientific equipment order list – all parts
Welded 4 ft rebar stakes for guy wires (x 3) See supplemental info
Welded 4 ft rebar stakes for tower base plate (x4) - See supplemental info
Flexible aluminium conduit for lower anemometer (3/8" inch couduit x 8 ft length)
T-post for rain gauge (6 ft)
T-post for solar panel (spare) (6 ft)
Support for Rain Gauge wire (5.5 ft) and Sensit wire (3.5 ft) of 1/2" conduit
Wire to hold rain guage and sensit sensor wires to conduit
Conduit for rain gauge mounting on T-post (3 x 1 ft lengths of ½ inch)
1-1/16" to 2" Hose clamps for rain gauge to T-post mounting (x2)
Spare Bolts, washers, lock washers and hex nuts for tower/ base plate mounting (3/8" Hex Nut, 3/8" Flat Washer, 3/8" x 2-1/2" Bolt- Base Plate, 3/8" x 2" Bolt-Tower)
Check enclosure pack came with 4 "U" bolts to fasten enclosure to tower
Check enclosure pack came with two 1-1/2" x 1/2" reducers (Campbell has only been sending 1 with the enclosure pack). Contact them and they will send another.
Hose clamps for sensor wires to mast and crossarms (x40) [1-1/16" to 2" size]
Hose clamps for sensit ((x 2) 1-13/16" to 2-3/4", (x 2) 1/2" to 1-1/8")
1-13/16" to 2-3/4" hose clamps for tower (x 10)
Sensit Mount (see supplemental info)
Camera
Camera Enclosure w/ Bracket, (x 3) 1-1/16"-2" Hose Clamps
Camera Batteries w/charger
Camera Lock- Python Master Lock with 3/8" x 6' Cable
Lock for Enclosure
Shackels (1/2" x 3) to attach guy tensioners to stakes (easy to detach guys from stakes)
MWACs:
MWAC fins (x27)
MWAC conduit – 6ft lengths (x27)
Conduit connectors (x27)
Flat Washers (3/4" SAE x 27, 7/8" x 27)
MWAC bottles (x108 + replacement set x108)
Pin Flags (x27)
Scrap wood for hammering in MWAC masts (Prevent damange)
Equipment, Tools for Concreting
Check | Tower:
Cement (depends on foundation size and fence posts holes)Quickcrete Quantity Caluclator
Spirit levels (x2)
Frame/ Jig for mounting tower base plate in cement
Wire to fasten baseplate to jig (flexible aluminum wire)
Water tank (enough for cement and cleanup)
Shovels and Sharpe shooter
Cement Trowels for working cement
Cement mixer
2" x 12" x 3' Pieces of wood ( x 2) to prevent collapse of foundation hole edges when dumping concrete
Wheel barrows (x2)
Equipment, Tools and Task List for Installation
Check | Tools
Drill, spare battery and bit set
Hack saw
T-post driver and T-post puller
Rubber mallet
Mini Sledge Hammer
Sledge Hammer
Wrench set and ratchet wrench [sizes 3/8", 7/16", 1/2", 9/16"]
Socket set
5/16” driver for hose clamps
Phillips screw drivers
Flat head screw drivers
Crescent/adjustable wrench
Pipe cutter + spare blade
Needle nose pliers (x2)
Fencing pliers (x2)
Diagonal pliers
Lineman's Pliers
Vice grips (x2)
Wire cutters
Electrical wire cutters/strippers
Post level (spirit level)
Standard (spirit) level (3')
Campbell wiring screw drivers – Phillips and flat head
Utility knife
Tape measure – 8 m
Marker pens
Gloves
Loppers
Shovels (x2)
Sharp Shooter
Wheel Barrows (x 1-2)
5 Gal. Buckets (x 2)
Mechanics magnet
File - for deburring tower hardware and inside vertical sections
Duct tape
Electrical tape
Cable ties
Lubricant (WD40 or similar)
Channel Locks
Other Tools
GPS – Trimble with MWAC positions and data tables for recording
Compass
Site map with MWACs labelled
Wiring diagram
Laptop computer
USB-Serial cable with driver installed on computer
Data logger program
Equipment, Tools and Task List for Installation
Check | Fence Construction Tools (If Needed)
Barb Wire (Heavy Duty)
Smooth Wire (Heavy Duty) Misc Use
T-Posts
Pipes for Corners
Corner Caps
Concrete
Fencing clips
Fencing Pliers
Fence stretcher or come along
Fence Stays
Wire Grip with chain and caribeaner
5' Rebar for Gate
Equipment, Tools and Task List for Installation
Check | Task List – Preparation
Install washers on base plate before concreting
All Campbell sensors tested and wires labelled
Cross-arms assembled and hex nuts fixed with tape (for transport)
U bolts and hose clamps tested for size on the tower
Guy Wire Stakes welded
Guy Wires cut to length and crimpped with hardware
Tower base plate stakes welded (see supplemental info)
Tower base plate bolts tested for fit
Tower assembled and adjusted to fit (filing and drilling may be required)
Heights for sensors marked onto tower with base plate attached
Lower anemometer wire threaded through flexible aluminum conduit
Using a file, grind off inner lip of enclosure reducer plug so that antenna wire fitting will slide through
½" conduit for rain gauge and sensit wires cut to size
Adjust angle of solar panel based on site location (Refer to solar panel manual)
MWAC fins stamped with marker labels
Site layout established in ArcGIS and loaded into Trimble
Data tables established and loaded into Trimble
Logger program and wiring prepared
Verizon Modem Activated and provisioned
Site location to establish equipment layout
Mounting tower base – cement or pegs only
Field potocols and data sheets
Check | Task List – Preparation
MWAC data recording sheet
Management record recording sheet
Soil survey sampling locations in GPS
LPI data recording sheets (x3 per survey)
Gap and height recording sheets
DIMA database set up for site
Overview of DIMA data entry and data sending protocol
Protocol for servicing time-lapse camera
Field site survey equipment
Check | Equipment List
GPS for transect positioning
Compass
3 x 100 m field tapes
PVC Stringing Pole
Vegetation height stick
LPI Pins
Rebar stakes for marking transect end points (for rangeland sites)
Field data recording sheets
Tablet with DIMA (battery and charger) or Data Sheets w/ Clipboards
Camera for transect photos
Dry Erase Board/Photo Board with marker for transect end photos
Pole for transect ends
Chain Pins (10)
Ruler for veg heights
Tape measure for soil ridge roughness height/spacing measurement
Soil Scoop (x2)
Paper Bags
Gallon Ziplock Bags
USDA Plant List for survery location/ state
Manuals and software
Check | Manual List
LoggerNet software (Campbell Scientific)
Ace Manager software Installed https://www.campbellsci.com/19_1_768
Cellular Modem (Raven XTV) activated on Verizon network (instructions/details in manual?)
Raven XTV CDMA Sierra Wireless Celluar Modem Manual https://s.campbellsci.com/documents/us/manuals/ravenxtv.pdf
Raven CDMA PPP Template 115200: https://www.campbellsci.com/downloads?sb=raven&c=9999
Tower Manual: https://s.campbellsci.com/documents/us/manuals/ut30.pdf
Wind Erosion Network manual